## tinybot_BOM.csv
Lots of 100 Robots (each)
PCB ID | Quant | Manufacturer Part # | Mouser # | Manufacturer | Description | Each | Total | Source | Shipping | Each | Min | Total
N/A | 1 | LIR2450 | NA |  | 3.6V 140mAh coin cell | 0.95 | 0.95 | Ebay (http://goo.gl/HYa7EU) | Free | 0.95 | 10 | 0.95
1068 | 1 | 1068 | 534-1068 | Keystone | Vertical coin cell holder | 1.79 | 1.79 | Mouser | * | 1.6 | 100 | 1.6
N/A | 1 | TinyBot 0.1 | NA | dirtypcbs.com | PCB | 1.4 | 1.4 | Dirtypcbs.com | Free | 0.62 | 40 | 0.62
N/A | 1 | ATTINY85 | 556-ATTINY85-20PU | Atmel | Microcontroller | 1.32 | 1.32 | Mouser/Digikey/Newark | * | 0.78 | 50 | 0.78
MOTOR | 2 | 9073 | NA | Dowonsol | Pager type motor | 0.83 | 1.66 | Aliexpress (http://goo.gl/tIYG5n) | Free | 0.64 | 50 | 1.28
MCP | 1 | MCP73831 | 579-MCP73831T-2ACIOT | Microchip | Battery charge controller | 0.6 | 0.6 | Mouser/Digikey/Newark | * | 0.42 | 100 | 0.42
Q1 | 1 | NDS332P | 512-NDS332P | Fairchild | P Channel MOSFET | 0.52 | 0.52 | Mouser/Digikey/Newark | * | 0.14 | 100 | 0.14
C1, C3 | 2 | FK18X5R1A475K | 810-FK18X5R1A475K | TDK | 4.7uF ceramic capacitor | 0.32 | 0.64 | Mouser/Digikey/Newark/Radioshack | * | 0.1 | 100 | 0.2
C2 | 1 | FK18X5R1E105K | 810-FK18X5R1E105K | TDK | 1uF ceramic capacitor | 0.28 | 0.28 | Mouser/Digikey/Newark/Radioshack | * | 0.09 | 100 | 0.09
SOCKET | 1 | 1-2199298-2 | 571-1-2199298-2 | TE Connectivity | DIP Socket | 0.1 | 0.1 | Mouser/Digikey/Newark/Radioshack | * | 0.08 | 100 | 0.08
Q2, Q3 | 2 | 2N7002E | 863-2N7002ET1G | ON Semi | N Channel MOSFET | 0.14 | 0.28 | Mouser/Digikey/Newark | * | 0.04 | 100 | 0.08
RED | 1 | LTL2R3KRD-EM | 859-LTL2R3KRD-EM | Lite-on | 5mm Red LED | 0.08 | 0.08 | Mouser/Digikey/Newark/Radioshack | * | 0.06 | 100 | 0.06
R1 | 1 | MF1/4DC1000F | 660-MF1/4DC1000F | KOA Speer | 100 Kohm resistor | 0.06 | 0.06 | Mouser/Digikey/Newark/Radioshack | * | 0.04 | 100 | 0.04
R2 | 1 | MF1/4DC4700F | 660-MF1/4DC4700F | KOA Speer | 470 ohm resistor | 0.05 | 0.05 | Mouser/Digikey/Newark/Radioshack | * | 0.04 | 100 | 0.04
R3 | 1 | MF1/4DC1002F | 660-MF1/4DC1002F | KOA Speer | 10 Kohm resistor | 0.05 | 0.05 | Mouser/Digikey/Newark/Radioshack | * | 0.04 | 100 | 0.04
GRAND TOTAL PER TINYBOT | [6 empty] | 9.78 |  |  |  |  | 6.42
| * | Shipping from Mouser for 10 tinybots worth of supplies to the US is roughly 5.00